## IO Map
Name	XMEGA Pin	Direction	Function	Ext Device	Comment
Side Switch 1	PA5	Input
Side Switch 2	PA4	Input
Side Switch 3	PA3	Input
Side Switch 4	PA2	Input
Side Switch 5	PA1	Input
Side Switch 6	PA0	Input
Key Latch	PC0	Output	Loads output	SNx4HC165 8-Bit Parallel-Load Shift Registers	Quadrature and switches
Key Clock	PC1	Output	Clock	SNx4HC165 8-Bit Parallel-Load Shift Registers	Quadrature and switches
Key Data In	PC2	Input	Data in	SNx4HC165 8-Bit Parallel-Load Shift Registers	Quadrature and switches
LED Output Enable	PD0	Output w Pullup	Output Enable	SNx4HC595 8-Bit Shift Registers	Active Low
LED Clock	PD1	Output	Clock	SNx4HC595 8-Bit Shift Registers	Active Low
LED SIN	PD3	Output	Data In	SNx4HC595 8-Bit Shift Registers
LED Clock Latch	PD4	Output	Clock Latch	SNx4HC595 8-Bit Shift Registers
LED Reset	PD5	Output	Reset	SNx4HC595 8-Bit Shift Registers	Active Low
USB D-	PD6
USB D+	PD7
USB Output Enable	PE0
USB Sel	PE1
USB RX	PE2
USB TX	PE3
Reset/PDI
PDI

## SREG Map - IO
SREG	Output	Name
1	A	Encoder 1 CH_A
0	B	Encoder 1 CH_B
0	C	Encoder 2 CH_A
0	D	Encoder 2 CH_B
0	E	Encoder 3 CH_A
0	F	Encoder 3 CH_B
0	G	Encoder 4 CH_A
0	H	Encoder 4 CH_B
2	A	Encoder 5 CH_A
0	B	Encoder 5 CH_B
0	C	Encoder 6 CH_A
0	D	Encoder 6 CH_B
0	E	Encoder 7 CH_A
0	F	Encoder 7 CH_B
0	G	Encoder 8 CH_A
0	H	Encoder 8 CH_B
3	A	Encoder 9 CH_A
0	B	Encoder 9 CH_B
0	C	Encoder 10 CH_A
0	D	Encoder 10 CH_B
0	E	Encoder 11 CH_A
0	F	Encoder 11 CH_B
0	G	Encoder 12 CH_A
0	H	Encoder 12 CH_B
4	A	Encoder 13 CH_A
0	B	Encoder 13 CH_B
0	C	Encoder 14 CH_A
0	D	Encoder 14 CH_B
0	E	Encoder 15 CH_A
0	F	Encoder 15 CH_B
0	G	Encoder 16 CH_A
0	H	Encoder 16 CH_B
5	A	Encoder 1 Switch
0	B	Encoder 2 Switch
0	C	Encoder 3 Switch
0	D	Encoder 4 Switch
0	E	Encoder 5 Switch
0	F	Encoder 6 Switch
0	G	Encoder 7 Switch
0	H	Encoder 8 Switch
6	A	Encoder 9 Switch
0	B	Encoder 10 Switch
0	C	Encoder 11 Switch
0	D	Encoder 12 Switch
0	E	Encoder 13 Switch
0	F	Encoder 14 Switch
0	G	Encoder 15 Switch
0	H	Encoder 16 Switch

## SREG Map - LEDs
SREG	Output	Name	Comment
1	A	D3	White LED 1
0	B	D4	White LED 2
0	C	D5	White LED 3
0	D	D6	White LED 4
0	E	D7	White LED 5
0	F	D8	White LED 6
0	G	D9	White LED 7
0	H	D10	White LED 8
2	A	D11	White LED 9
0	B	D12	White LED 10
0	C	D13	White LED 11
0	D	D1 – Green	RGB LED 1
0	E	D1 – Red	RGB LED 1
0	F	D1 – Blue	RGB LED 1
0	G	D2 – Red	RB LED 1
0	H	D2 – Blue	RB LED 1

Two shift registers for all LEDS associated with one encoder.
Repeated 16 times for each encoder, for a total of 32 shift registers